## adp2384
S. No | Reference | Description | Mfg | Mfg Part No | Value | Qty | Footprint | Datasheet
1 | C1,C2 | Cap, Cer-X7R, 10uF, 25Vdc, 10%, 1206 | Samsung Electro-Mechanics | CL31B106KAHNNNE | 10uF | 2 | Capacitor_SMD:C_1206_3216Metric | https://product.samsungsem.com/mlcc/CL31B106KAHNNN.do
2 | C3 | Cap, Cer-X7R, 22nF, 100Vdc, 10%, 0603 | Murata Electronics | GCM188R72A223KA37J | 22nF | 1 | Capacitor_SMD:C_0603_1608Metric | https://pim.murata.com/en-sg/pim/details/?partNum=GCM188R72A223KA37%23
3 | C4 | Cap, Cer-X7R, 0.1uF, 50Vdc, 10%, 0603 | YAGEO | CC0603KRX7R9BB104 | 0.1uF | 1 | Capacitor_SMD:C_0603_1608Metric | yageo.com/en/Chart/Download/pdf/CC0603KRX7R7BB104
4 | C5 | Cap, Cer-X7R, 1uF, 16Vdc, 10%, 0603 | Samsung Electro-Mechanics | CL10B105KO8NNNC | 1uF | 1 | Capacitor_SMD:C_0603_1608Metric | https://weblib.samsungsem.com/mlcc/mlcc-ec-data-sheet.do?partNumber=CL10B105KO8NNN
5 | C6 | Cap, Cer-C0G, 1500pF, 50Vdc, 5%, 0603 | Murata Electronics | GRM1885C1H152JA01D | 1500pF | 1 | Capacitor_SMD:C_0603_1608Metric | https://pim.murata.com/en-eu/pim/details/?partNum=GRM1885C1H152JA01D
6 | C7 | Cap, Cer-C0G, 4.7pF, 50Vdc, +/-0.25pF, 0603 | YAGEO | CC0603CPNPO9BN4R7 | 4.7pF | 1 | Capacitor_SMD:C_0603_1608Metric | https://www.yageogroup.com/download/specsheet/CC0603CRNPO9BN4R7
7 | C9,C10 | Cap, Cer-X5R, 47uF, 10Vdc, 20%, 1206 | Murata Electronics | GRM31CR61A476ME15L | 47uF | 2 | Capacitor_SMD:C_1206_3216Metric | https://pim.murata.com/en-sg/pim/details/?partNum=GRM31CR61A476ME15%23
8 | J1,J3 | Conn, Header, Male, 1x2, 2.54mm, Vertical, TH | Adam Tech | PH1-02-UA | Conn_01x02 | 2 | Connector_PinHeader_2.54mm:PinHeader_1x02_P2.54mm_Vertical | https://app.adam-tech.com/products/download/data_sheet/201605/ph1-xx-ua-data-sheet.pdf
9 | J2 | Conn, Header, Male, 1x3, 2.54mm, Vertical, TH | Adam Tech | PH1-03-UA | Conn_01x03 | 1 | Connector_PinHeader_2.54mm:PinHeader_1x03_P2.54mm_Vertical | https://app.adam-tech.com/products/download/data_sheet/201605/ph1-xx-ua-data-sheet.pdf
10 | L1 | Ind, 3.3uH, 20%, 18.6A, 14.4mE, Shielded, SMD | Vishay Dale | IHLP4040DZER3R3M01 | 3.3uH | 1 | IHLP-4040DZ-01:IND_IHLP-4040DZ_VIS | https://www.vishay.com/docs/34193/ihlp-4040dz-01.pdf
11 | R1 | Res, Chip, 100k, 1%, 1/8W, AEC-Q200, 0603 | Vishay Dale | CRCW0603100KFKEA | 100k | 1 | Resistor_SMD:R_0603_1608Metric | https://www.vishay.com/docs/20035/dcrcwe3.pdf
12 | R2 | Res, Chip, 31.6k, 1%, 1/8W, AEC-Q200, 0603 | Vishay Dale | CRCW060331K6FKEA | 31.6k | 1 | Resistor_SMD:R_0603_1608Metric | https://www.vishay.com/docs/20035/dcrcwe3.pdf
13 | R3,R4 | Res, Chip, 10k, 1%, 1/8W, AEC-Q200, 0603 | Vishay Dale | CRCW060310K0FKEA | 10k | 2 | Resistor_SMD:R_0603_1608Metric | https://www.vishay.com/docs/20035/dcrcwe3.pdf
14 | R5 | Res, Chip, 2.21k, 1%, 1/8W, AEC-Q200, 0603 | Vishay Dale | CRCW06032K21FKEA | 2.21k | 1 | Resistor_SMD:R_0603_1608Metric | https://www.vishay.com/docs/20035/dcrcwe3.pdf
15 | U1 | IC, Power, 0.45V-20V, 0.6-18V, 4A, QFN-24 | Analog Devices Inc. | ADP2384ACPZN-R7 | ADP2384 | 1 | ADP2384:CP_24_12_ADI | https://www.analog.com/media/en/technical-documentation/data-sheets/ADP2384.pdf